## Sheet1
SEEDED: 1234
Output | Inputs | Number of Layers | Layer Size | Learning Rate | Batch Size (Log2(x)) | Epochs | Loss Func | Optimizer | Activation Function | RMSE | MAE | R^2 | Notes
Cs | Iser_max, Iout_max, Iin_max, Vout_max, Vin, fsw | 6 | 10 | 0.01 | 12 | 2000 | MSE | Adam | ReLU | 18.44% | 13.99% | 62.82%
Cs | Iser_rms, Iout_rms, Iin_rms, Vout_rms, Vin, fsw | 6 | 10 | 0.01 | 12 | 2000 | MSE | Adam | ReLU | 21.48% | 17.05% | 49.54%
Cs | Iser_rms, Iser_max, Iout_max, Iin_max, Vout_max, Vin, fsw | 6 | 10 | 0.01 | 12 | 2000 | MSE | Adam | ReLU | 18.29% | 14.02% | 63.41%
Cs | Iser_rms, Iser_max, Iout_rms, Iout_max, Iin_rms, Iin_max,Vout_rms, Vout_max, Vin, fsw | 6 | 15 | 0.01 | 12 | 4000 | MSE | Adam | ReLU | 11.73% | 8.109% | 84.96%
Cs | Iser_rms, Iser_max, Iout_rms, Iout_max, Iin_rms, Iin_max,Vout_rms, Vout_max, Vin, fsw | 8 | 15 | 0.01 | 12 | 4000 | MSE | Adam | ReLU | 10.65% | 7.991% | 87.59%
Cs | Iser_rms, Iser_max, Iout_rms, Iout_max, Iin_rms, Iin_max,Vout_rms, Vout_max, Vin, fsw | 6 | 30 | 0.01 | 12 | 4000 | MSE | Adam | Sigmoid | 12.72% | 9.764% | 82.31% | not done learning
Cs | Iser_rms, Iser_max, Iout_rms, Iout_max, Iin_rms, Iin_max,Vout_rms, Vout_max, Vin, fsw | 6 | 30 | 0.01 | 12 | 4000 | MSE | Adam | ReLU | 5.877% | 4.247% | 96.22%
Cs | Iser_rms, Iser_max, Iout_rms, Iout_max, Iin_rms, Iin_max,Vout_rms, Vout_max, Vin, fsw | 6 | 30 | 0.01 | 12 | 4000 | MSE | Adam | Tanh | 2.868% | 1.756% | 99.1%
Cs | Iser_rms, Iser_max, Iout_rms, Iout_max, Iin_rms, Iin_max,Vout_rms, Vout_max, Vin, fsw | 6 | 30 | 0.01 | 12 | 4000 | MSE | Adam | Leaky ReLU | 4.981% | 2.953% | 97.29%
Cs | Iser_rms, Iser_max, Iout_rms, Iout_max, Iin_rms, Iin_max,Vout_rms, Vout_max, Vin, fsw | 6 | 40 | 0.01 | 12 | 6000 | MSE | Adam | ReLU | 4.008% | 2.201% | 98.24% | best out of 6k
Cs | Iser_rms, Iser_max, Iout_rms, Iout_max, Iin_rms, Iin_max,Vout_rms, Vout_max, Vin, fsw | 6 | 40 | 0.01 | 12 | 4000 | MSE | Adam | Tanh | 2.476% | 1.327% | 99.33% | best out of 6k
Cs | Iser_rms, Iser_max, Iout_rms, Iout_max, Iin_rms, Iin_max,Vout_rms, Vout_max, Vin, fsw | 6 | 40 | 0.01 | 12 | 2000 | MSE | Adam | Leaky ReLU | 3.741% | 2.39% | 98.47% | best out of 6k
Cs | Iser_rms, Iser_max, Iout_rms, Iout_max, Iin_rms, Iin_max,Vout_rms, Vout_max, Vin, fsw | 6 | 50 | 0.01 | 12 | 4000 | MSE | Adam | Tanh | 3.741% | 1.504% | 98.47% | best out of 6k
Cs | Iser_rms, Iser_max, Iout_rms, Iout_max, Iin_rms, Iin_max,Vout_rms, Vout_max, Vin, fsw | 6 | 50 | 0.01 | 12 | 4000 | MSE | Adam | Leaky ReLU | 3.373% | 1.106% | 98.76% | best out of 6k
Cs | Iser_rms, Iser_max, Iout_rms, Iout_max, Iin_rms, Iin_max,Vout_rms, Vout_max, Vin, fsw | 8 | 40 | 0.01 | 12 | 5000 | MSE | Adam | Tanh | 3.077% | 1.259% | 98.96% | best out of 6k, large fluctuations in error
Cs | Iser_rms, Iser_max, Iout_rms, Iout_max, Iin_rms, Iin_max,Vout_rms, Vout_max, Vin, fsw | 10 | 40 | 0.01 | 12 | 2000 | MSE | Adam | Tanh | 4.365% | 0.5065% | 97.92% | best out of 6k
Cs | Iser_rms, Iser_max, Iout_rms, Iout_max, Iin_rms, Iin_max,Vout_rms, Vout_max, Vin, fsw | 15 | 40 | 0.01 | 12 | 3000 | MSE | Adam | Tanh | 30.24% | 26.05% | -2e-06% | best out of 6k, constant output value
Cs | Iser_rms, Iser_max, Iout_rms, Iout_max, Iin_rms, Iin_max,Vout_rms, Vout_max, Vin, fsw | 6 | 30 | 0.01 | 12 | 4000 | MSE | Adam | ELU | 5.579% | 4.184% |  | Could still learn more
Cs | Iser_rms, Iser_max, Iout_rms, Iout_max, Iin_rms, Iin_max,Vout_rms, Vout_max, Vin, fsw | 6 | 30 | 0.01 | 12 | 4000 | MSE | Adam | PReLU | 3.316% | 0.8194% |  | seemed to learn twice with another spike in loss, 2k might be good
Cs | Iser_rms, Iser_max, Iout_rms, Iout_max, Iin_rms, Iin_max,Vout_rms, Vout_max, Vin, fsw | 6 | 30 | 0.01 | 12 | 4000 | MSE | Adam | SELU | 7.118% | 5.487%
Cs | Iser_rms, Iser_max, Iout_rms, Iout_max, Iin_rms, Iin_max,Vout_rms, Vout_max, Vin, fsw | 6 | 30 | 0.01 | 12 | 8000 | MSE | Adam | Sigmoid | 11.9% | 9.368% | 84.52% | Possible could train more. Sigmoid must be slower to train
Cs | Iser_rms, Iser_max, Iout_rms, Iout_max, Iin_rms, Iin_max,Vout_rms, Vout_max, Vin, fsw | 6 | 30 | 0.01 | 12 | 8000 | MSE | Adam | ReLU | 4.975% | 3.442% | 97.29%
Cs | Iser_rms, Iser_max, Iout_rms, Iout_max, Iin_rms, Iin_max,Vout_rms, Vout_max, Vin, fsw | 6 | 30 | 0.01 | 12 | 8000 | MSE | Adam | Tanh | 3.984% | 1.78% | 98.26%
Cs | Iser_rms, Iser_max, Iout_rms, Iout_max, Iin_rms, Iin_max,Vout_rms, Vout_max, Vin, fsw | 6 | 30 | 0.01 | 12 | 8000 | MSE | Adam | Leaky ReLU | 4.557% | 1.999% | 97.73%
Cs | Iser_rms, Iser_max, Iout_rms, Iout_max, Iin_rms, Iin_max,Vout_rms, Vout_max, Vin, fsw | 6 | 100 | 0.01 | 12 | 1000 | MSE | Adam | Leaky ReLU | 3.834% | 1.765% | 98.39%
Cs | Iser_rms, Iser_max, Iout_rms, Iout_max, Iin_rms, Iin_max,Vout_rms, Vout_max, Vin, fsw | 6 | 500 | 0.01 | 12 | 5000 | MSE | Adam | Leaky ReLU | 2.669% | 0.7071% | 99.22%
Cs | Iser_rms, Iser_max, Iout_rms, Iout_max, Iin_rms, Iin_max,Vout_rms, Vout_max, Vin, fsw | 20 | 10 | 0.01 | 12 | 10000 | MSE | Adam | Leaky ReLU | 30.27% | 26.11% | -0.1633%
Cs | Iser_rms, Iser_max, Iout_rms, Iout_max, Iin_rms, Iin_max,Vout_rms, Vout_max, Vin, fsw | 50 | 10 | 0.01 | 12 | 10000 | MSE | Adam | Leaky ReLU | 30.25% | 26.07% | -0.0385%
Cs | Iser_rms, Iser_max, Iout_rms, Iout_max, Iin_rms, Iin_max,Vout_rms, Vout_max, Vin, fsw | 6 | 30 | 0.01 | 12 | 8000 | MSE | Adam | ELU | 30.45% | 26.3% |  | Around 7k the loss jumped but right before it was lowest for training
Cs | Iser_rms, Iser_max, Iout_rms, Iout_max, Iin_rms, Iin_max,Vout_rms, Vout_max, Vin, fsw | 6 | 30 | 0.01 | 12 | 8000 | MSE | Adam | PReLU | 3.803% | 1.67%
Cs | Iser_rms, Iser_max, Iout_rms, Iout_max, Iin_rms, Iin_max,Vout_rms, Vout_max, Vin, fsw | 6 | 30 | 0.01 | 12 | 8000 | MSE | Adam | SELU | 29.13% | 25.08% |  | Just at the end a spike in the loss occurred
Ls | Iser_rms, Iser_max, Iout_max, Iin_max, Vout_max, Vin, fsw | 6 | 10 | 0.01 | 12 | 2000 | MSE | Adam | ReLU | 17.8% | 14.02% | 67%
Ls | Iser_max, Iser_rms, Iout_rms, Iin_rms, Vout_rms, Vin, fsw | 6 | 10 | 0.01 | 12 | 2000 | MSE | Adam | ReLU | 17.9% | 12.72% | 66.62%
Ls | Iser_rms, Iser_max, Iout_rms, Iout_max, Iin_rms, Iin_max,Vout_rms, Vout_max, Vin, fsw | 8 | 15 | 0.01 | 12 | 4000 | MSE | Adam | ReLU | 10.51% | 8.016% | 88.5%
Ls | Iser_rms, Iser_max, Iout_rms, Iout_max, Iin_rms, Iin_max,Vout_rms, Vout_max, Vin, fsw | 6 | 30 | 0.01 | 12 | 4000 | MSE | Adam | ReLU | 5.982% | 4.521% | 96.27% | Testing doesn't get better after another 4k
Ls | Iser_rms, Iser_max, Iout_rms, Iout_max, Iin_rms, Iin_max,Vout_rms, Vout_max, Vin, fsw | 6 | 30 | 0.01 | 12 | 4000 | MSE | Adam | Tanh | 3.956% | 2.405% | 98.37%
Ls | Iser_rms, Iser_max, Iout_rms, Iout_max, Iin_rms, Iin_max,Vout_rms, Vout_max, Vin, fsw | 6 | 30 | 0.01 | 12 | 8000 | MSE | Adam | Tanh | 2.873% | 0.5729% | 99.14%
Ls | Iser_rms, Iser_max, Iout_rms, Iout_max, Iin_rms, Iin_max,Vout_rms, Vout_max, Vin, fsw | 6 | 40 | 0.01 | 12 | 3000 | MSE | Adam | Tanh | 3.048% | 1.403% | 99.03% | best out of 9k
Lp | Iser_max, Iout_max, Iin_max, Vout_max, Vin, fsw | 4 | 8 | 0.01 | 12 | 2000 | MSE | Adam | ReLU | 25.97% | 21.11% | 30.01%
Lp | Iser_max, Iser_rms, Iout_rms, Iin_rms, Vout_rms, Vin, fsw | 6 | 8 | 0.01 | 12 | 2000 | MSE | Adam | ReLU | 26.87% | 22.3% | 25.11%
Lp | Iser_max, Iser_rms, Iout_rms, Iin_rms, Vout_rms, Vin, fsw | 6 | 15 | 0.01 | 12 | 4000 | MSE | Adam | ReLU | 21.51% | 16.04% | 51.99%
Lp | Iser_max, Iser_rms, Iout_rms, Iin_rms, Vout_rms, Vin, fsw | 6 | 15 | 0.01 | 12 | 16000 | MSE | Adam | ReLU | 18.4% | 13% | 64.85%
Lp | Iser_rms, Iser_max, Iout_rms, Iout_max, Iin_rms, Iin_max,Vout_rms, Vout_max, Vin, fsw | 6 | 20 | 0.01 | 12 | 12000 | MSE | Adam | ReLU | 15.79% | 11.66% | 74.13%
Lp | Iser_rms, Iser_max, Iout_rms, Iout_max, Iin_rms, Iin_max,Vout_rms, Vout_max, Vin, fsw | 6 | 30 | 0.01 | 12 | 8000 | MSE | Adam | ReLU | 12.95% | 8.299% | 82.6% | seems to be optimal compared to increases in size or depth
Lp | Iser_rms, Iser_max, Iout_rms, Iout_max, Iin_rms, Iin_max,Vout_rms, Vout_max, Vin, fsw | 6 | 30 | 0.01 | 12 | 8000 | MSE | Adam | Tanh | 9.795% | 3.326% | 90.05%
Lp | Iser_rms, Iser_max, Iout_rms, Iout_max, Iin_rms, Iin_max,Vout_rms, Vout_max, Vin, fsw | 6 | 30 | 0.01 | 12 | 4000 | MSE | Adam | Leaky ReLU | 9.382% | 4.076% | 90.87%
Lp | Iser_rms, Iser_max, Iout_rms, Iout_max, Iin_rms, Iin_max,Vout_rms, Vout_max, Vin, fsw | 6 | 40 | 0.01 | 12 | 5000 | MSE | Adam | Leaky ReLU | 10.06% | 3.367% | 89.49% | best out of 9k
Lp | Iser_rms, Iser_max, Iout_rms, Iout_max, Iin_rms, Iin_max,Vout_rms, Vout_max, Vin, fsw | 6 | 30 | 0.01 | 12 | 4000 | MSE | Adam | ELU | 9.824% | 6.013%
Tank Avg Loss | Vds_on_max_t, Vds_on_min_t, Vds_on_max_b, Vds_on_min_b, Iser_rms, Iout_rms, Iin_rms, Vout_max, Vin, Fsw | 6 | 12 | 0.01 | 12 | 1000 | MSE | Adam | ReLU | 0.5379% | 0.2984% | 97.99% | 1000 was too much
TJ TOP | Vds_on_max_t, Vds_on_min_t, Id_max_t, Id_min_t, Iout_max, Iin_max, Vout_max, Vin, Fsw, Tc | 6 | 12 | 0.01 | 12 | 1000 | MSE | Adam | ReLU | 1.193% | 0.5039% | 98.51% | 1000 was too much
TJ BOT | Vds_on_max_b, Vds_on_min_b, Id_max_b, Id_min_b, Iout_max, Iin_max, Vout_max, Vin, Fsw | 6 | 12 | 0.01 | 12 | 1000 | MSE | Adam | ReLU | 0.4771% | 0.3693% | 98.29% | 1000 was too much
RDS TOP | Vdson_max_t, Vdson_min_t, Id_max_t, Id_min_t, Id_avg_t, Fsw | 6 | 8 | 0.01 | 12 | 1000 | MSE | Adam | ReLU | 12.97% | 8.544% | 82.08%
RDS TOP | Vdson_max_t, Vdson_min_t, Id_max_t, Id_min_t, Id_avg_t, Fsw | 6 | 30 | 0.01 | 12 | 8000 | MSE | Adam | Leaky ReLU | 3.463% | 1.547% | 98.72%
RDS BOT | Vdson_max, Vdson_min, Id_max_t, Id_min, Id_avg, Fws | 6 | 8 | 0.01 | 12 | 1000 | MSE | Adam | ReLU | 14.67% | 10.28% | 77.29%
RDS BOT | Vdson_max_t, Vdson_min_t, Id_max_t, Id_min_t, Id_avg_t, Fsw | 6 | 30 | 0.01 | 12 | 8000 | MSE | Adam | Leaky ReLU | 3.538% | 1.473% | 98.68%
CGS TOP | Qgate_max_t, Vgs_max_t, Vrg_max_t, Vrg_rms_t, Vds_avg_t | 6 | 8 | 0.01 | 12 | 250 | MSE | Adam | ReLU | 16.89% | 11.49% | 71%
CGS TOP | v_gs_slew_max_t, Vgs_slew_min_t, Qgate_max, Qgate_rms, Vgs_max, Vrg_max, Vrg_rms, Vds_on_min_t | 6 | 40 | 0.01 | 12 | 7000 | MSE | Adam | Leaky ReLU | 4.138% | 2.291% | 98.26% | best out of 8k
CGS BOT | v_gs_slew_max_t, Vgs_slew_min_t, Qgate_max, Qgate_rms, Vgs_max, Vrg_max, Vrg_rms, Vds_on_min_t | 6 | 40 | 0.01 | 12 | 6000 | MSE | Adam | Leaky ReLU | 4.753% | 1.961% | 97.58% | best out of 8k
CGS BOT | Qgate_max, Vgs_max, Vrg_max, Vrg_rms, Vds_avg | 6 | 8 | 0.01 | 12 | 250 | MSE | Adam | ReLU | 14.92% | 9.716% | 76.14%
CDS TOP | Vds_slew_max_t, Vds_slew_min_t, Vds_max_t, Vdson_min_t, Qgate_max_t | 6 | 12 | 0.01 | 12 | 4000 | MSE | Adam | ReLU | 29.01% | 24.03% | 14.77%
CDS TOP | Vds_slew_max_t, Vds_slew_avg_t, Vds_slew_rms_t, Vds_slew_min_t, Qgate_max_t, Vgs_max_t, v_ds_on_max_t,Iser_rms | 6 | 50 | 0.01 | 12 | 4000 | MSE | Adam | ReLU | 20.04% | 12.62% | 59.32%
CDS TOP | Vds_slew_max_t, Vds_slew_avg_t, Vds_slew_rms_t, Vds_slew_min_t, Qgate_max_t, Vgs_max_t, v_ds_on_max_t,Iser_rms | 6 | 50 | 0.01 | 12 | 8000 | MSE | Adam | ReLU | 17.26% | 8.82% | 69.84%
CDS TOP | Vds_slew_max_t, Vds_slew_avg_t, Vds_slew_rms_t, Vds_slew_min_t, Qgate_max_t, Vgs_max_t, v_ds_on_max_t,Iser_rms | 6 | 40 | 0.01 | 12 | 4000 | MSE | Adam | ReLU | 19.5% | 12.65% | 61.51%
CDS TOP | Vds_slew_max_t, Vds_slew_avg_t, Vds_slew_rms_t, Vds_slew_min_t, Qgate_max_t, Vgs_max_t, v_ds_on_max_t,Iser_rms | 6 | 40 | 0.01 | 12 | 8000 | MSE | Adam | Tanh | 15.37% | 6.483% | 76.09% | went up to 10k, this was the best
CDS TOP | Vds_slew_max_t, Vds_slew_avg_t, Vds_slew_rms_t, Vds_slew_min_t, Qgate_max_t, Vgs_max_t, v_ds_on_max_t,Iser_rms | 6 | 40 | 0.01 | 12 | 6000 | MSE | Adam | Leaky ReLU | 15.47% | 6.713% | 75.75%
CDS TOP | Vds_slew_max_t, Vds_slew_avg_t, Vds_slew_rms_t, Vds_slew_min_t, Qgate_max_t, Vgs_max_t, v_ds_on_max_t,Iser_rms | 8 | 40 | 0.01 | 12 | 4000 | MSE | Adam | Leaky ReLU | 16.84% | 8.232% | 71.28% | went up to 8k, 4k was best
CDS TOP | Vds_slew_max_t, Vds_slew_avg_t, Vds_slew_rms_t, Vds_slew_min_t, Qgate_max_t, Vgs_max_t, v_ds_on_max_t,Iser_rms | 6 | 30 | 0.01 | 12 | 4000 | MSE | Adam | Leaky ReLU | 18.11% | 9.697% | 66.78% | doesn't get better after 4k
CDS TOP | Vds_slew_max_t, Vds_slew_avg_t, Vds_slew_rms_t, Vds_slew_min_t, Qgate_max_t, Vgs_max_t, v_ds_on_max_t,Iser_rms | 6 | 30 | 0.01 | 12 | 4000 | MSE | Adam | ReLU | 20.87% | 13.7% | 55.9%
CDS TOP | Vds_slew_max_t, Vds_slew_avg_t, Vds_slew_rms_t, Vds_slew_min_t, Qgate_max_t, Vgs_max_t, v_ds_on_max_t,Iser_rms | 6 | 12 | 0.01 | 12 | 4000 | MSE | Adam | ReLU | 28.22% | 22.56% | 19.34%
CDS BOT | Vds_slew_max_t, Vds_slew_avg_t, Vds_slew_rms_t, Vds_slew_min_t, Qgate_max_t, Vgs_max_t, v_ds_on_max_t,Iser_rms | 6 | 40 | 0.01 | 12 | 8000 | MSE | Adam | Tanh | 14.92% | 5.129% | 76.46% | best of 10k epochs
CDS BOT | Vds_slew_max_t, Vds_slew_avg_t, Vds_slew_rms_t, Vds_slew_min_t, Qgate_max_t, Vgs_max_t, v_ds_on_max_t,Iser_rms | 6 | 40 | 0.01 | 12 | 10000 | MSE | Adam | Leaky ReLU | 14.63% | 6.388% | 77.37% | best of 10k epochs
CDS BOT | Vds_slew_max_t, Vds_slew_avg_t, Vds_slew_rms_t, Vds_slew_min_t, Qgate_max_t, Vgs_max_t, v_ds_on_max_t,Iser_rms | 6 | 30 | 0.01 | 12 | 6000 | MSE | Adam | Leaky ReLU | 15.58% | 6.824% | 74.35% | best of 8k epochs
SEEDED: 1234 | 97.5% ZVS TOP TRUE | 98% ZVS BOT TRUE
Output | Inputs | Hidden Layer Size | Number of Layers | Learning Rate | Batch Size (Log2(x)) | Epochs | Loss Func | Optimizer | Activation Function | Accuracy | Precision | Recall | Output Constant as True | Notes
ZVS_T | Vds_max_t, Vds_slew_max_t, Iser_max | 8 | 6 | 0.01 | 12 | 500 | BCE | Adam | Sigmoid | 98.75% | 99.52% | 99.2% | FALSE
ZVS_T | Vds_max_t, Vds_slew_min_t, Iser_max, Qgate_max_t | 8 | 6 | 0.01 | 12 | 1000 | BCE | Adam | Sigmoid | 98.85% | 100% | 98.84% | FALSE | best of 1k
ZVS_T | Vds_max_t, Vds_slew_min_t, Iser_max, Qgate_max_t | 30 | 6 | 0.01 | 12 | 1000 | BCE | Adam | Sigmoid | 99.22% | 100% | 99.21% | FALSE | best of 1k
ZVS_T | Vds_max_t, Vds_slew_min_t, Iser_max, Qgate_max_t | 30 | 10 | 0.01 | 12 |  | BCE | Adam | Sigmoid | 99.22% | 99.95% | 99.26% | FALSE
ZVS_T | Vds_max_t, Vds_slew_min_t, Iser_max, Qgate_max_t | 8 | 4 | 0.01 | 12 | 1000 | BCE | Adam | Sigmoid | 98.8% | 99.95% | 98.84% | FALSE | best of 1k
ZVS_T | Vds_max_t, Vds_slew_min_t, Iser_max, Qgate_max_t | 40 | 6 | 0.01 | 12 | 500 | BCE | Adam | Sigmoid | 99.17% | 99.95% | 99.2% | FALSE | best of 1k
ZVS_T | Vds_max_t, Vds_slew_min_t, Vds_slew_rms_t, Vds_slew_avg_t, Vds_slew_max_t ,Iser_max, Qgate_max_t | 30 | 6 | 0.01 | 12 | 1000 | BCE | Adam | Sigmoid | 99.84% | 99.84% | 100% | TRUE | best of 1k
ZVS_T | Vds_max_t, Vds_slew_min_t, Vds_slew_rms_t, Vds_slew_avg_t, Vds_slew_max_t ,Iser_max, Qgate_max_t | 40 | 6 | 0.01 | 12 | 750 | BCE | Adam | Sigmoid | 98.7% | 99.09% | 99.57% | FALSE | best of 1k
ZVS_T | Vds_max_t, Vds_slew_min_t, Vds_slew_rms_t, Vds_slew_avg_t, Vds_slew_max_t ,Iser_max, Qgate_max_t | 30 | 10 | 0.01 | 12 | 1000 | BCE | Adam | Sigmoid | 99.32% | 99.89% | 99.42% | FALSE | best of 1k
ZVS_T | Vds_max_t, Vds_slew_min_t, Vds_slew_rms_t, Vds_slew_avg_t, Vds_slew_max_t ,Iser_max, Qgate_max_t, Fsw | 30 | 6 | 0.01 | 12 | 500 | BCE | Adam | Sigmoid | 99.17% | 99.95% | 99.2% | FALSE | best of 1k
ZVS_T | Vds_max_t, Vds_slew_min_t, Vds_slew_rms_t, Vds_slew_avg_t, Vds_slew_max_t ,Iser_max, Qgate_max_t, Fsw | 40 | 6 | 0.01 | 12 | 1000 | BCE | Adam | Sigmoid | 99.69% | 99.68% | 100% | TRUE | best of 1k
ZVS_B | Vds_max_t, Vds_slew_min_t, Vds_slew_rms_t, Vds_slew_avg_t, Vds_slew_max_t ,Iser_max, Qgate_max_t, Fsw | 30 | 6 | 0.01 | 12 | 250 | BCE | Adam | Sigmoid | 100% | 100% | 100% | TRUE | Possibly overfit
ZVS_B | Vds_max_t, Vds_slew_min_t, Vds_slew_rms_t, Vds_slew_avg_t, Vds_slew_max_t ,Iser_max, Qgate_max_t, Fsw | 10 | 6 | 0.01 | 12 | 500 | BCE | Adam | Sigmoid | 100% | 100% | 100% | TRUE | Possibly overfit | Bottom params used here and below, not _t as written
ZVS_B | Vds_max_t, Vds_slew_min_t, Vds_slew_rms_t, Vds_slew_avg_t, Vds_slew_max_t ,Iser_max, Qgate_max_t, Fsw | 8 | 4 | 0.01 | 12 | 500 | BCE | Adam | Sigmoid | 99.74% | 99.89% | 99.84% | FALSE
ZVS_B | Vds_max_t, Vds_slew_min_t, Vds_slew_rms_t, Vds_slew_avg_t, Vds_slew_max_t ,Iser_max, Qgate_max_t | 8 | 4 | 0.01 | 12 | 500 | BCE | Adam | Sigmoid | 99.74% | 99.89% | 99.84% | FALSE